## Acceptable Solution 1.0 - Tanks
Acceptable Solution 1 - Rainwater Tank Selection Sheet
Location and site characteristics
Note: Click the Location and Soil Type cells and select the correct options from the dropdown lists. | [8 empty] | Timaru |  | Impermeable clay
Location | Timaru |  | ARI |  |  | 1-10 ARI |  |  | Geraldine |  | Heavy clay |  | 0.4
Soil Type | Heavy clay |  | Critical Storm Duration |  |  | 1 hour |  |  | Temuka |  | Medium soakage
Activity | Residential |  | Rainfall Intensity mm/hr |  |  | 25 |  |  | Pleasant Point |  | High soakage
Site Pre develoment and Site Post Development Areas
Note: Please only insert in the blue cells the Pre development ares and the Total Post development areas.
Surface types |  | Pre-Development Area (m2) |  | Post-Development Area (m2) |  | Post-Pre development Areas (m2) | C Values | Pre-Dev Runoff (L/s) | Post-Dev Runoff (L/s)
Roof Areas |  | 0 |  | 120 |  | 120 | 0.9 | 0 | 0.75
Other Hardstand Areas |  | 0 |  | 50 |  | 50 | 0.8 | 0 | 0.27778
Pervious Surface Areas |  | 420 |  | 250 |  | -170 | 0.4 | 1.1667 | 0.69444
Total Area (m2) |  | 420 |  | 420 |  | 0 |  | 1.1667 | 0.97222
Site Data Validity
Note: Do not change. The questions below are automatically responded based on the areas provided.
Do the Total Areas add up ? | [5 empty] | Yes
Is the total roof area greater than 30m2 and less than 250m2 ? | [5 empty] | Yes
Is the total site impervious surface less than 70% ? | [5 empty] | Yes
Suitable for Acceptable Solution No.1
Above ground Tank Selection for the additional roof area only (>30m2 <250m2)
Note: Only click the blue cell and select the Proposed Tank Type from drop-down list.
Total Roof Runoff to be captured (L) |  |  |  |  | 2700 |  |  |  |  | 2000 | 500 | 15 | 0.44 | 15 | 0.44 | 15 | 0.44
Tank Capacity (L) |  |  |  |  | 3000 |  |  |  |  | 3000 | 750 | 19 | 0.44 | 17 | 0.44 | 15 | 0.44
Orifice diameter (mm) |  |  |  |  | 19 |  |  |  |  | 4000 | 1000 | 22 | 0.46 | 20 | 0.46 | 19 | 0.46
Oriffice height (m) |  |  |  |  | 0.44 |  |  |  |  | 5000 | 1250 | 24 | 0.48 | 22 | 0.5 | 19 | 0.48
Tank Type |  |  |  |  | Promax Slimline Tank
Promax Slimline Tank
Promax Enduro Water Tank
Devan Stormbank
Devan Stormpanel
Other

## Tanks (hidden)
Name | Image
Promax Slimline Tank
Promax Enduro Water Tank
Devan Stormbank
Devan Stormpanel