## Soakpit design
Soakpit Detailed Design Procedure for Stormwater Neutrality
Ref: On-site Stormwater Management Guideline, NZWERF, 2004
Ref: C-Values, NZBC E1
Ref: Rainfall data, Design Rainfall Report, Opus, 2015 [include the effect of climate change to 2090]
Rational Method used to calculate the runoff
Note: This spread sheet only consists of a minimum infiltration rate of 30mm/hr and a soakpit depth of 2m, assuming groundwater is at 3m below surface level.
Site Data
[11 empty] | Timaru | 25
Location | Timaru |  | Rainfall Intensity mm/hr |  |  | 25 |  |  |  |  | Temuka | 21
Soil Type | High Soakage |  | Slope adjustment |  |  | -0.05 |  |  |  |  | Geraldine | 26
ARI | 10 |  | Instensity adjustment |  |  | 0.15 |  |  |  |  | Pleasant Point | 21
Critical Storm Ds (hr) | 1 |  | output values, not to change
Surface types |  | Pre-Development Area (m2) |  | Post-Development Area (m2) |  | Post-Pre development Areas (m2) | C Values | Pre-Dev Runoff (L/s) | Post-Dev Runoff (L/s)
Impervious Areas (Hardstand, Roofs, etc) |  | 0 |  | 150 |  | 150 | 0.9 | 0 | 0.9375 | 0
0
Pervious surface (Unsealed Roads, Landscaped Areas, etc) |  | 0 |  | 100 |  | 100 | 0.4 | 0 | 0.27778
Total Area (m2) |  | 0 |  | 250 |  | 250 |  | 0 | 1.2153
1. Calculate the volume (Vrunoff) to be manage by the infiltration device
Q(m3/s) Rational Method |  |  | 0.0012153 |  | Vrunoff (m3) |  | 4.375
2. Soakpit Standard Details with minimum Soakpit surface Area of 2m2
Groundwater below exisitng ground level (m) |  | 3 |  | Factor of safety for soakage |  |  | 3
Depth (m) ds - min 1m clearance from goundwater |  | 2 |  | Duration of storm Ds(hour) |  |  | 1
Initial Surface Area Asp (m2) |  | 2 |  | Design event rainfall (mm) |  |  | 25
Minimum Soakage Rate Sr (mm/hr) |  | 50 |  | Void Ratio (Vr) |  |  | 0.38
3. Calculate the volume of soakage for the design storm duration
Vsoak (m3) | 0.033333
4.Calculate the volume of storage required
Vstorage req (m3) | 4.3417
5. Calculate the volume of storage available within the infiltration device
Vstorage avail (m3) | 1.52
Soakpit surface Area / Check Vstorage avail >_ Vstorage req
Soakpit Surface Area Asp(m2) to meet Volume of storage required
5.7127 | m2 | x | 2m
7. Check draw down time is less than 48 hours
D (hr) | 45.6 |  | OK